## Device
Hostname | PID | Description | SN | Version | IOS | Uptime | DRAM | FLASH
VG-203 | ISR4331/K9 | "Cisco ISR4331 Chassis" | FDO2110A2LG | 15.5(3)S4b | X86_64_LINUX_IOSD-UNIVERSALK9-M | 5 days, 1 hour, 56 minutes | 1648789K
| PWR-4330-AC | "250W AC Power Supply for Cisco ISR 4330" | DCA210619L2
| ACS-4330-FANASSY | "Cisco ISR4330 Fan Assembly"
| ISR4331/K9 | "Cisco ISR4331 Built-In NIM controller"
| NIM-1MFT-T1/E1 | "NIM-1MFT-T1/E1 - T1/E1 Serial Module" | FOC21052A61
| PVDM4-32 | "PVDM4-32 Voice DSP Module" | FOC21027LCB
| ISR4331-3x1GE | "Front Panel 3 ports Gigabitethernet Module" | JAB092709EL
| ISR4331/K9 | "Cisco ISR4331 Built-In SM controller"
| ISR4331/K9 | "Cisco ISR4331 Route Processor" | FDO20442333
| ISR4331/K9 | "Cisco ISR4331 Forwarding Processor"
VG-204 | ISR4331/K9 | "Cisco ISR4331 Chassis" | FDO2110A2MP | 15.5(3)S4b | X86_64_LINUX_IOSD-UNIVERSALK9-M | 5 days, 1 hour, 56 minutes | 1648789K
| PWR-4330-AC | "250W AC Power Supply for Cisco ISR 4330" | DCA210619LH
| ACS-4330-FANASSY | "Cisco ISR4330 Fan Assembly"
| ISR4331/K9 | "Cisco ISR4331 Built-In NIM controller"
| NIM-1MFT-T1/E1 | "NIM-1MFT-T1/E1 - T1/E1 Serial Module" | FOC210529Z3
| PVDM4-32 | "PVDM4-32 Voice DSP Module" | FOC21027LLU
| ISR4331-3x1GE | "Front Panel 3 ports Gigabitethernet Module" | JAB092709EL
| ISR4331/K9 | "Cisco ISR4331 Built-In SM controller"
| ISR4331/K9 | "Cisco ISR4331 Route Processor" | FDO204620WX
| ISR4331/K9 | "Cisco ISR4331 Forwarding Processor"

## Mem_CPU
| Memory |  |  |  |  | CPU
Hostname | Total | Used | Free | Memory Utilization | Recomendation | five seconds | one minute | five minute | recomendation
VG-203 | 1688360784 | 405730884 | 1282629900 | 24.0311 | Excellent | 2%/0% | 1% | 1% | Excellent
VG-204 | 1688360784 | 405609620 | 1282751164 | 24.0239 | Excellent | 3%/0% | 1% | 1% | Excellent

## Buffer
Hostname | Variable | hits | misses | Total | Percent | Recomendation
VG-203 | Small | 1829764 | 0 | 1829764 | 0 | Excellent
| Middle | 1785097 | 0 | 1785097 | 0 | Excellent
| Big | 397737 | 6 | 397743 | 0.0015085 | Excellent
| VeryBig | 263455 | 8 | 263463 | 0.0030365 | Excellent
| Large | 8 | 0 | 8 | 0 | Excellent
| Huge | 0 | 0 | 0 | 0 | Excellent
VG-204 | Small | 1838293 | 0 | 1838293 | 0 | Excellent
| Middle | 1790763 | 0 | 1790763 | 0 | Excellent
| Big | 398180 | 2 | 398182 | 0.00050228 | Excellent
| VeryBig | 263461 | 8 | 263469 | 0.0030364 | Excellent
| Large | 8 | 0 | 8 | 0 | Excellent
| Huge | 0 | 0 | 0 | 0 | Excellent

## Summary
No | Hostname | Memory | CPU | Buffers | Conclusion